## Sheet1
			Partlist exported from //vmware-host/Shared Folders/dpharris On My Mac/Documents/OpenLCB/trunk/prototypes/hardware/r-io/Eagle/IoFinal20120103/Io.sch at 1/3/2012 1:37:13 PM

			Assembly variant: 1.0

			Value Device Package Description					Ordered
0	77-VJ0805A180GXACBC	C1,C2	18pF C-USC1206 C1206 CAPACITOR, American symbol	18pF	C-USC1206	C1206	0	0	VJ0805A180GXACW1BC	$0.1000	$0.000	$0.00	0	$0.00	Out of stock
2	81-GRM40C180J50D	C1,C2	18pF C-USC1206 C1206 CAPACITOR, American symbol	18pF	C-USC1206	C1206	2	100	81-GRM40C180J50D	$0.0480	$0.096	$4.80	500	$24.00
0	Not fitted	C9,C12					0	0					$0.00
2	647-UCD1V470MCL1GS	C3,C15	47uF CPOL-USUD-6,3X5,8 UD-6,3X5,8_NICHICON POLARIZED CAPACITOR, American symbol	47uF	CPOL-USUD-6,3X5,8	UD-6,3X5,8_NICHICON rcl	2	100	UCD1V470MCL1GS	$0.2180	$0.436	$21.80	100	$21.80
2	C2012C0G1H472JT/0.60	C8,C16	4.7nF C-USC1206 C1206 CAPACITOR, American symbol	4.7nF	C-USC1206	C1206	2	100	C2012C0G1H472JT/0.60	$0.0740	$0.148	$7.40	100	$7.40
6	80-C0805C104M5RACTM	C4,C5,C6,C7,C10,C11	100nF C-USC1206 C1206 CAPACITOR, American symbol	100nF	C-USC1206	C1206	6	300	C0805C104M5RACTM	$0.0200	$0.120	$6.00	500	$10.00
1	625-1N4148W-V	D1	1N4148 DIODE-SOD123 SOD123 DIODE	1N4148	SOD-123	SOD-123	1	50	1N4148W-V-GS08	$0.0790	$0.079	$3.95	50	$3.95
3	652-CD214A-B240LF	D2,D3,D4	1N5819 DIODESMA SMA-DIODE Diode				3	150	652-CD214A-B240LF	$0.1750	$0.525	$26.25	50	$8.75
1	576-1206L012WR	F1	MICROSMD010F-2 PTCSMD PTC-1206 Resettable Fuse PTC	PTC .3A	PTC-1206	SparkFun	1	50	576-1206L012WR	$0.2950	$0.295	$14.75	50	$14.75
1	576-1206L025YR	F10	MICROSMD010F-2 PTCSMD PTC-1206 Resettable Fuse PTC	PTC .5A	PTC-1206	SparkFun	1	50	576-1206L025YR	$0.2950	$0.295	$14.75	50	$14.75
1	556-A90CAN128-16AU	IC1	AT90CAN128 AT90CAN128 TQFP64				1	50	556-A90CAN128-16AU	$7.5900	$7.590	$379.50	50	$379.50
1	579-MCP2551-I/SN	IC2	MCP2551SO8 MCP2551SO8 SO08 CAN Tranceiver Microchip				1	50	579-MCP2551-I/SN	$0.9280	$0.928	$46.40	50	$46.40
1	863-NUP2105LT1G	IC3	NUP2105L NUP2105L SOT-23				1	50	863-NUP2105LT1G	$0.3710	$0.371	$18.55	50	$0.00	Note: different source
1	511-LD1117DT50C-TR	IC5	LD117ADT50TR LD117ADT50TR DPACK Low drop fixed and adjustable positive voltage regulators 1 A				1	50	511-LD1117DT50C-TR	$0.5430	$0.543	$27.15	50	$27.15
1	806-KLDX-0202-A	J1	POWER_JACKPTH POWER_JACKPTH POWER_JACK_PTH Power Jack				1	50	806-KLDX-0202-A	$0.6630	$0.663	$33.15	50	$33.15
0	Not fitted	JP1,3	OUTPUTS PINHD-1X10 1X10 PIN HEADER				0	0					$0.00
0	Not fitted	JP2	OptionHdr PINHD-1X2 1X02 PIN HEADER				0	0					$0.00
0	Not fitted	JP5	Serial PINHD-1X6 1X06 PIN HEADER				0	0					$0.00
0	Not fitted	JP4,6,7,12	Ports 2X5_HEADERSHROUDED 2X5_SHROUD				0	0					$0.00
1	649-67996-104HLF	JP8	CAN Terminaton PINHD-2x2 2x02 PIN HEADER	Jumper-2x2	Jumper-2x2	2x02	1	50	649-67996-104HLF	$0.1530	$0.153	$7.65		$0.00
0	Not fitted	JP9	ICSP PINHD-2X3 2X03 PIN HEADER				0	0					$0.00
2	571-5-146278-3	JP10,13	Pwr Selectors PINHD-1X3 1X03 PIN HEADER	JUMPER-3PTH	JUMPER-3PTH	1X03	2	100	571-5-146278-3	$0.1510	$0.302	$15.10	100	$15.10
1	652-CS321613-100K	L1	CS321613-100K L-USL3216C L3216C INDUCTOR, American symbol				1	50	652-CS321613-100K	$0.0760	$0.076	$3.80	50	$3.80
1	638-172BHC-AN1P23T	LED4	BLUE LEDCHIPLED_1206 CHIPLED_1206 LED				1	50	638-172BHC-AN1P23T	$0.1310	$0.131	$6.55	100	$13.10
1	859-LTST-S220KFKT	LED5	GOLD LEDCHIPLED_1206 CHIPLED_1206 LED				1	50	859-LTST-S220KFKT	$0.0810	$0.081	$4.05	100	$8.10
9	645-598-8170-107F	LED1,2,3,6,7,8,9,10,11	POWER LEDCHIPLED_1206 CHIPLED_1206 LED				9	450	645-598-8170-107F	$0.0490	$0.441	$22.05	500	$24.50
1	717-9B-16.000MAAJ-B	Q1	56P2859 CRYSTALHC49S HC49/S CRYSTAL				1	50	717-9B-16.000MAAJ-B	$0.3490	$0.349	$17.45	50	$17.45
8	771-PMV56XN215	Q2,3,4,5,6,7,8,9	PMV56XN MOSFET-NCHANNELSMD SOT23-3				8	400	771-PMV56XN215	$0.1200	$0.960	$48.00	400	$48.00
0	Not fitted	Q10	CRYSTALTC26V TC26V CRYSTAL				0	0					$0.00
2	667-ERJ-6GEYJ104V	R1,3	100K R-US_R1206 R1206 RESISTOR, American symbol				2	100	667-ERJ-6GEYJ104V	$0.0040	$0.008	$0.40	1000	$4.00
8	667-ERJ-6GEYJ103V	R2,7,8,9,14,15,16,17	10K R-US_R1206 R1206 RESISTOR, American symbol				8	400	667-ERJ-6GEYJ103V	$0.0040	$0.032	$1.60	1000	$4.00
8	667-ERJ-6GEYJ102V	R18,19,20,21,22,23,24,25	1k				8	400	667-ERJ-6GEYJ102V	$0.0040	$0.032	$1.60	1000	$4.00
0	660-RK73B2HTTE102J	R6,10,11	1K R-US_R1206 R1206 RESISTOR, American symbol	1K0			0	0	660-RK73B2HTTE102J	$0.0760	$0.000	$0.00	0	$0.00
3	71-CRCW12061K50FKEAH	R6,10,11	1K5 R-US_R1206 R1206 RESISTOR, American symbol	1K0			3	150	71-CRCW12061K50FKEAH	$0.1640	$0.492	$24.60	150	$24.60
2	667-ERJ-6GEYJ471V	R12,13	470 R-US_R1206 R1206 RESISTOR, American symbol	470R			2	100	667-ERJ-6GEYJ471V	$0.0040	$0.008	$0.40	1000	$4.00
1	667-ERJ-6GEYJ101V	R26	100 R-US_R1206 R1206 RESISTOR, American symbol	100R	1206	R1206	1	50	667-ERJ-6GEYJ101V	$0.0040	$0.004	$0.20	1000	$4.00
2	652-CR1206FX-60R4ELF	R27,28	60.4 R-US_R1206 R1206 RESISTOR, American symbol	60R			2	100	652-CR1206FX-60R4ELF	$0.0090	$0.018	$0.90	1000	$9.00
3	653-B3F-1052	S1,2,3	TAC_SWITCHPTH TACTILE-PTH Momentary Switch				3	150	653-B3F-1052	$0.2070	$0.621	$31.05	150	$31.05
2	571-5555164-1	X2,3	RJ45-8PTH RJ45-8PTH RJ45-8 RJ45 Jack				2	100	571-5555164-1	$0.6030	$1.206	$60.30	100	$60.30
							0					$0.00
							0
							0
	Not fitted	C9,C12	18pF C-USC1206 C1206 CAPACITOR, American symbol	18pF	C-USC1206	C1206	0	0	VJ0805A180GXACW1BC	$0.1300	$0.000	$0.00
	Not fitted	JP1,3	OUTPUTS PINHD-1X10 1X10 PIN HEADER				0
	Not fitted	JP2	PINHD-1X2 1X02 PIN HEADER				0
	Not fitted	JP5	PINHD-1X6 1X06 PIN HEADER				0
	Not fitted	JP4,6,7,12	2X5_HEADERSHROUDED 2X5_SHROUD				0
	Not fitted	JP9	ICSP PINHD-2X3 2X03 PIN HEADER				0
	Not fitted	Q10	CRYSTALTC26V TC26V CRYSTAL				0		815-AB26TRB-32.76KHZ
							0
1	653-B32-1040	S1	CAP-Blue	Blue			1	50	653-B32-1040	$0.2120	$0.212	$10.60	50	$10.60
1	653-B32-1030	S2	CAP-Yellow	Yellow			1	50	653-B32-1030	$0.2070	$0.207	$10.35	50	$10.35
1	653-B32-1010	S3	CAP-Black	Black			1	50	653-B32-1010	$0.2620	$0.262	$13.10	50	$13.10
3	535-ME-100	Minilink	Option Links				3	150	535-ME-100	$0.0980	$0.294	$14.70	200	$19.60
1	737-PH1-40-UA	Pinheaders	SIL 1x40 0.1” headers				1	50	737-PH1-40-UA	$1.0700	$1.070	$53.50	50	$53.50
0.25	571-9-103323-0	1x10 R/A	SIL 1x10 R/A 0.1” header, one quarter of a 1x40				0.25	12.5	571-9-103323-0	$1.6200	$0.405	$20.25	13	$21.06
1	XG4C-1031	2x5 shrouded	Shrouded 2x5 headers for Ports		DK:0.89/25, 0.794/50		1	50	XG4C-1031	$0.7480	$0.748	$37.40	50	$37.40
1	573100D00010G	Heatsink	Heatsink				1	50	573100D00010G	$0.8630	$0.863	$43.15	50	$43.15
0.5	571-1-282834-0	10PScrew	10Pos Screw terminal 0.1”				0.5	25	571-1-282834-0	$3.4800	$1.740	$87.00	25	$87.00

								$5.801		Total:	$295.76